## SkyMEMS IMU
Part number | Brand | Series | Range | Threshold | Offset | Steepness | Nonlinearity coefficient | Shortterm stability μg | Shortterm stability ppm | Repeatability μg | Repeatability μg | Repeatability ppm | Repeatability ppm | Repeatability ppm | Temperature offset coefficient | Temperature offset coefficient average | Temperature slope coefficient | Installation error | Noise sample | Natural frequency | Bandwidth | Vibration | Noise | Sinusoidal vibration | Resolution | Shock | Operating temperature range | Storage temperature range | Voltage | Current consumption | Consumption | Temperature sensor | Dimensions mm | Weight g
DEQ10-01 | Без бренда | DEQ10 | ±50g | 5 | ≤±3mg | 1,05~1,3 | ≤10 | ≤10 | ≤10 |  |  | ≤10 | ≤15 | ≤±10 | ≤±10 μg/ºC |  | ≤±10 |  | ≤5 | 400~800 | 800~2500 | 6g (20-2000Hz) |  |  |  | 100g, 5ms, 1/2sin | от -55 до +85 | от -60 до +120 | ±12 – ±15 | ≤±20 |  | AD590 or PT1000 | Ф25,4 X 30 | ≤80
DEQ10-02 | Без бренда | DEQ10 | ±50g | 5 | ≤±3mg | 1,05~1,3 | ≤±15 | ≤15 | ≤15 |  |  | ≤20 | ≤30 | ≤±20 | ≤±30 μg/ºC |  | ≤±30 |  | ≤8,4 | 400~800 | 800~2500 | 6g (20-2000Hz) |  |  |  | 100g, 5ms, 1/2sin | от -55 до +85 | от -60 до +120 | ±12 – ±15 | ≤±20 |  | AD590 or PT1000 | Ф25,4 X 30 | ≤80
DEQ10-03 | Без бренда | DEQ10 | ±50g | 5 | ≤±5mg | 1,05~1,3 | ≤±20 | ≤20 | ≤20 |  |  | ≤30 | ≤50 | ≤±30 | ≤±50 μg/ºC |  | ≤±50 |  | ≤8,4 | 400~800 | 800~2500 | 6g (20-2000Hz) |  |  |  | 100g, 5ms, 1/2sin | от -55 до +85 | от -60 до +120 | ±12 – ±15 | ≤±20 |  | AD590 or PT1000 | Ф25,4 X 30 | ≤80
DEQ20-01 | Без бренда | DEQ20 | ±70g | 5 | ≤±3mg | 1,3±0,2 | ≤±20 | ≤10 | ≤10 |  |  | ≤10 | ≤20 | ≤±10 | ≤±20 μg/ºC |  | ≤±30 |  | ≤5 | 400~800 | 800~2500 | 6g (20-2000Hz) |  |  |  | 100g, 5ms, 1/2sin | от -40 до +85 | от -60 до +120 | ±12 – ±15 | ≤±20 |  | AD590 or PT1000 | Ф25,4 X 30 | ≤80
DEQ20-02 | Без бренда | DEQ20 | ±70g | 5 | ≤±5mg | 1,3±0,2 | ≤±20 | ≤15 | ≤15 |  |  | ≤30 | ≤30 | ≤±15 | ≤±30 μg/ºC |  | ≤±30 |  | ≤5 | 400~800 | 800~2500 | 6g (20-2000Hz) |  |  |  | 100g, 5ms, 1/2sin | от -40 до +85 | от -60 до +120 | ±12 – ±15 | ≤±20 |  | AD590 or PT1000 | Ф25,4 X 30 | ≤80
DEQ20-03 | Без бренда | DEQ20 | ±70g | 5 | ≤±7mg | 1,3±0,2 | ≤±20 | ≤20 | ≤20 |  |  | ≤50 | ≤50 | ≤±20 | ≤±50 μg/ºC |  | ≤±50 |  | ≤5 | 400~800 | 800~2500 | 6g (20-2000Hz) |  |  |  | 100g, 5ms, 1/2sin | от -40 до +85 | от -60 до +120 | ±12 – ±15 | ≤±20 |  | AD590 or PT1000 | Ф25,4 X 30 | ≤80
DEQ30-01 | Без бренда | DEQ30 | ±60g | 10 | ≤±5mg | 1,2±0,2 | ≤±20 | ≤10 | ≤10 |  |  | ≤30 | ≤50 | ≤±20 | ≤±30 μg/ºC |  | ≤±50 |  | ≤4 | 350~800 | 800~2500 | 10g (20~2000Hz) |  |  |  | 150g, 0,5ms, 1/2sin | от -40 до +85 | от -60 до +120 | ±12 – ±15 | ≤±20 |  | AD590 or PT1001 | Ф18,2 X 23 | ≤30
DEQ30-02 | Без бренда | DEQ30 | ±60g | 10 | ≤±10mg | 1,2±0,2 | ≤±30 | ≤30 | ≤30 |  |  | ≤50 | ≤80 | ≤±30 | ≤±50 μg/ºC |  | ≤±80 |  | ≤8,4 | 350~800 | 800~2500 | 10g (20~2000Hz) |  |  |  | 150g, 0,5ms, 1/2sin | от -40 до +85 | от -60 до +120 | ±12 – ±15 | ≤±20 |  | AD590 or PT1002 | Ф18,2 X 23 | ≤30
DEQ50-01 | Без бренда | DEQ50 | ≥20g | 5 | ≤1mg | 1,1~1,5 | ≤10 |  |  |  |  | ≤10 | ≤10 | ≤10 | ≤10 μg/ºC |  | ≤10 |  | ≤5 | ≤800 | 800~2500 | 8g (200~2000Hz) |  |  |  | 120g, 4,5ms, 1/2sin | от -40 до +85 | от -60 до +120 | ±12 – ±15 | ≤±20 |  | AD590 or PT1000 | Ф25,4 X 30 | ≤80
DEQ50-02 | Без бренда | DEQ50 | ≥20g | 5 | ≤3mg | 1,1~1,5 | ≤10 |  |  |  |  | ≤20 | ≤20 | ≤10 | ≤20 μg/ºC |  | ≤20 |  | ≤8,4 | ≤800 | 800~2500 | 8g (200~2000Hz) |  |  |  | 120g, 4,5ms, 1/2sin | от -40 до +85 | от -60 до +120 | ±12 – ±15 | ≤±20 |  | AD590 or PT1000 | Ф25,4 X 30 | ≤80
DEQ50-03 | Без бренда | DEQ50 | ≥20g | 5 | ≤3mg | 1,1~1,5 | ≤10 |  |  |  |  | ≤30 | ≤30 | ≤15 | ≤30 μg/ºC |  | ≤30 |  | ≤8,4 | ≤800 | 800~2500 | 8g (200~2000Hz) |  |  |  | 120g, 4,5ms, 1/2sin | от -40 до +85 | от -60 до +120 | ±12 – ±15 | ≤±20 |  | AD590 or PT1000 | Ф25,4 X 30 | ≤80
DEQ60-01 | Без бренда | DEQ60 | ±30g | 30 | ≤±20mg | 2,1±0,3 | ≤±20 | ≤30 | ≤30 |  |  | ≤150 | ≤150 | ≤±40 | ≤±80 μg/ºC |  | ≤±100 |  | ≤8 | 350~800 | 800~2500 | 25g (20-2000Hz) |  |  |  | 1000g, 0,5ms, 1/2sin | от -40 до +150 | от -60 до +180 | ±12 – ±15 | ±20 |  | Yes or No | Ф18,2 X 16 | ≤25
DEQ60-02 | Без бренда | DEQ60 | ±30g | 30 | ≤±20mg | 2,1±0,3 | ≤±50 | ≤40 | ≤40 |  |  | ≤220 | ≤220 | ≤±50 | ≤±150 μg/ºC |  | ≤±200 |  | ≤8,4 | 350~800 | 800~2500 | 25g (20-2000Hz) |  |  |  | 1000g, 0,5ms, 1/2sin | от -40 до +180 | от -60 до +200 | ±12 – ±15 | ±20 |  | Yes or No | Ф18,2 X 16 | ≤25
DEQ40-01 | Без бренда | DEQ40 | ±30g |  | <10mg | 1,1~1,4 | [5 empty] | <50 | <80 |  | <50 μg/ºC | <100 Ppm/ºC |  | <1500 |  |  | >300 | <100μg/g2rms (50-500Hz) | <3000μg-rms (0-10000Hz) | 25g @30-500Hz | <10μg | 500g, 0,5ms | от -55 до 96 |  | ±12 – ±18 | <20 | <480 mW |  | Ф25 X 21,5 | <65
DEQ40-02 | Без бренда | DEQ40 | ±30g |  | <40mg | 1,1~1,4 | [5 empty] | <250 | <250 |  | <150 μg/ºC | <200 Ppm/ºC |  | <1500 |  |  | >300 | <100μg/g2rms (50-500Hz) | <3000μg-rms (0-10000Hz) | 25g @30-500Hz | <10μg | 1000g, 0,5ms | от -55 до 125 |  | ±12 – ±18 | <20 | <480 mW |  | Ф25 X 21,5 | <65
DEQ40-03 | Без бренда | DEQ40 | ±30g |  | <40mg | 1,1~1,4 | [5 empty] | <250 | <250 |  | <150 μg/ºC | <200 Ppm/ºC |  | <1500 |  |  | >300 | <100μg/g2rms (50-500Hz) | <3000μg-rms (0-10000Hz) | 25g @30-500Hz | <10μg | 1000g, 0,5ms | от -55 до 180 |  | ±12 – ±18 | <20 | <480 mW |  | Ф25 X 21,5 | <65
DEQ40-02A | Без бренда | DEQ40 | ≥15g |  | ≤6mg | 1,5±0,5 |  |  |  | ≤40 | ≤40 |  |  |  | ≤±60 ug/℃ |  | ≤±120 (Room Temp~180℃) |  |  |  |  | 20g (20-2000Hz) |  |  |  | 1000g, 0,5ms, 1/2sin | от -40 до +180 |  | ±12 – ±18 |  |  |  |  | ≤70
DEQ40-01A | Без бренда | DEQ40 | ≥15g |  | ≤10mg | 1,5±0,5 |  |  |  | ≤60 | ≤60 |  |  |  | ≤±100 ug/℃ |  | ≤±200 (Room Temp~180℃) |  |  |  |  | 20g (20-2000Hz) |  |  |  | 1000g, 0,5ms, 1/2sin | от -40 до +180 |  | ±12 – ±18 |  |  |  |  | ≤70
DEQ40-04 | Без бренда | DEQ40 | ≥15g |  | ≤±10mg | 3±0,15 |  |  |  | ≤60 | ≤60 |  |  |  | ≤±100 ug/℃ |  | ≤±180 (-45℃~+100℃), ≤±280 (+100℃~+175℃) |  |  |  |  | 20g (20-2000Hz) |  |  |  | 1000g, 0,5ms, 1/2sin | от -45 до +175 |  | ±12 – ±18 |  |  |  |  | ≤55